## PRI_ELC
*Declare and characterize the new technologies by sector. Sheet names should indicate the sector as <SectorName>_<Anything>
| Sector Name | Description | Type | Activity Unit | Capacity unit | Currency Unit |  | New
| ELC | Electricity Plants | Power Plants | PJ | GW | M€ |  | N | [6 empty] | ~FI_Comm
[15 empty] | Csets | Region | CommName | CommDesc | Unit | LimType | CTSLvl | PeakTS | Ctype
| Power Plant Type | Thermal | CHP | Renewable | Nuclear | [9 empty] | *Commodity Set Membership | Region Name | Commodity Name | Commodity Description | Unit | Sense of the Balance EQN. | Timeslice Level | Peak Monitoring | Electricity Indicator
| Code | T | C | R | N
|  |  |  | ~FI_T | [10 empty] | ~FI_Process
| TechName | Comm-IN | Comm-OUT | Year | START | EFF | AFA | INVCOST | FIXOM | VAROM | LIFE | ENV_ACT | CAP2ACT | Peak | Sets | Region | TechName | TechDesc | Tact | Tcap | Tslvl | PrimaryCG | Vintage
| *Technology Name | Input Commodity | Output Commodity |  |  | Efficiency | Utilisation Factor | Invesctment Cost | Fixed O&M Cost | Variable O&M Cost | Lifetime | Activity Emission Coefficient | Capacity to Activity Factor | % contribution to PEAK | *Process Set Membership | Region Name | Technology Name | Technology Description | Activity Unit | Capacity Unit | TimeSlice level of Process Activity | Primary Commodity Group | Vintage Tracking
| *Units | [6 empty] | M€/GW | M€/PJa | M€/PJ | Years | kt | (Act Unit/Cap Unit) |  | ELE |  | NEW_OCGT | Power Plants Existing00 - Natural Gas | PJ | GW
| NEW_OCGT | GAS | ELC |  | 2000 | 1 | 1 | 1000 |  |  | 10 |  | 1 | 1
Define each "new" power plants (FI_Process table).
Declare technology attributes (FI_T) such as INVCOST.
Existing technologies are defined in the base-year template while new fuel technologies are defined here.
Duplicate definition should be avoided.
Vintaging ELCTNGAS00 in the FI_PROCESS setting YES cellW15 and then specifing data by year in table FI_T (column Year. In this example EFF is vintaged for periods 2006 to 2020.
The ELCTNOIL00 can be installed from the base year to cover the additional capacity needed for the reserve equation (5%)